## Model Output
Proposed Concentration and Activities of TENORM Meeting 25mR/yr
All concentration values are "above background"
This workbook provides the resulting dose to a member of the public from free release of material at the lowest value (column B) of the concentration range.
The numbers below provide estimations of when both the concentration and quantity of material should be under additional regulatory scrutiny due to the fact they can create exposures to the public exceeding 25 mrem per year.
For example, a material containing Ra-226 would be exempt (in any quantity) when it contains less than 3 pCi/g above background. Once it contains 3 pCi/g above background, the quantity that would remain exempt is that which gives rise to 7.5 microcuries.
At a Ra-226 concentration of 3 pCi/g + BKG, this corresponds to about 3.7 tons of waste. As the concentation of Ra-226 increases, the amount of TENORM giving rise to 7.5 microcuries (not counting the activity contribution from background) decreases.
Therefore, at a Ra-226 concentration of 5 pCi/g (above background), the exempt quantity decreases to just over 2 tons.
At the upper bound of the exempt concentration (30 pCi/g above background), the amount of TENORM waste that would remain exempt is reduced to 735 lbs.
RESRAD Model Inputs: | Time of each run: 5000 years.
In an effort to assess dose, it was then assumed that the complete exempt volume was spread the available property. Property sizes and pathways for the future resident and subsistence farmer are listed in footnotes 3 and 4, respectively.
Due to very shallow depths of source term (< 0.00001 meters), erosion rate in RESRAD was set to zero. Failing to do so would result in the source term being lost to the wind and no longer contributing dose to the occupant.
Minimum thickness allowed for contaminated layer in RESRAD is 0.00001 meters. Where the projected contaminated layer is thinner than this value, .00001 meters is used.
Radon pathway is left ON. Note that while this was done as a level of conservation, even natural concentrations of radium in soil can give rise to levels of indoor radon requiring mitigation. Compliance with these release levels does not ensure a future residence with low indoor radon levels.
| Concentration (pCi/g) | Bq/g | Proposed Cumulative Activity (microcuries) | Proposed Activity Limit (pCi) | Source Term and Corresponding Dose @ Lower bound of Exempt Concentration Range | [7 empty] | Source Term and Corresponding Dose @ Middle of Exempt Concentration Range | [9 empty] | Source Term and Corresponding Dose @ Upper bound of Exempt Values
Group 1 |  |  |  |  | Pounds 1 | Cubic feet (assuming 90lbs/ft3) 2 | Depth (m) of Contaminated zone on 1000m^2 Residential Site | Depth (m) of Contaminated zone on 20,000m^2 Resident Farmer Site | Max Dose(T) for Future Resident 3 (mrem/year) | Tmax for Future Resident Scenario (years) | Max Dose(T) for Subsistence Farmer 4 (mrem/year) | Tmax for Subsistence Farmer Scenario (years) | Group 1 |  | Pounds 1 | Cubic feet (assuming 90lbs/ft3) 2 | Depth (m) of Contaminated zone on 1000m^2 Residential Site | Depth (m) of Contaminated zone on 20,000m^2 Resident Farmer Site | Max Dose(T) for Future Resident 3 (mrem/year) | Tmax for Future Resident Scenario (years) | Max Dose(T) for Subsistence Farmer 4 (mrem/year) | Tmax for Subsistence Farmer Scenario (years) | Group 1 |  | Pounds 1 | Cubic feet (assuming 90lbs/ft3) 2 | Depth (m) of Contaminated zone on 1000m^2 Residential Site | Depth (m) of Contaminated zone on 20,000m^2 Resident Farmer Site | Max Dose(T) for Future Resident 3 (mrem/year) | Tmax for Future Resident Scenario (years) | Max Dose(T) for Subsistence Farmer 4 (mrem/year) | Tmax for Subsistence Farmer Scenario (years)
Po-210 | 3 | 0.1 | 10 | 10000000 | 7348.7333 | 81.6526 | 0.0023121 | 0.00011561 |  |  |  |  | Po210 | 16.5 | 1336.1333 | 14.8459 | 0.00042039 | 2.1019e-05 |  |  |  |  | Po210 | 30 | 734.8733 | 8.1653 | 0.00023121 | 1.1561e-05
Pb-210 (Pb-210, Bi-210, Po-210) | 3 | 0.1 | 1 | 1000000 | 734.8733 | 8.1653 | 0.00023121 | 1.1561e-05 | 0.00031 |  | 8.4e-06 |  | Pb210 | 16.5 | 133.6133 | 1.4846 | 4.2039e-05 | 2.1019e-06 | 0.00019 |  | 1.2e-05 |  | Pb210 | 30 | 73.4873 | 0.81653 | 2.3121e-05 | 1.1561e-06 | 0.00013 |  | 6.9e-05
Ra-226 (Ra-226 Rn-222, Po-218, Pb-214, Bi-214, Po-214, Pb-210, Bi-210, Po-210) | 3 | 0.1 | 7.5 | 7500000 | 5511.55 | 61.2394 | 0.0017341 | 8.6705e-05 | 0.6891 | 0 | 0.00286 | 0 | Ra226 | 16.5 | 1002.1 | 11.1344 | 0.00031529 | 1.5765e-05 | 0.1381 | 0 | 0.00238 |  | Ra226 | 30 | 551.155 | 6.1239 | 0.00017341 | 8.6705e-06 | 0.08012 | 0 | 0.00439
Ra-228 (Ra-228, Ac-228) | 3 | 0.1 | 10 | 10000000 | 7348.7333 | 81.6526 | 0.0023121 | 0.00011561 | 0.18 |  | 0.00075 |  | Ra228 | 16.5 | 1336.1333 | 14.8459 | 0.00042039 | 2.1019e-05 | 0.12 |  | 0.00064 |  | Ra228 | 30 | 734.8733 | 8.1653 | 0.00023121 | 1.1561e-05 | 0.018 |  | 0.00066
Th-228 (W) (Th-228, Ra-224, Rn-220, Po-216, Pb-212, Bi-212, Tl-208 (0.36), Po-212 (0.64)) | 3 | 0.1 | 0.1 | 100000 | 73.4873 | 0.81653 | 2.3121e-05 | 1.1561e-06 | 0.000131 |  | 9.12e-05 |  | Th228 | 16.5 | 13.3613 | 0.14846 | 4.2039e-06 | 2.1019e-07 | 0.000133 |  | 0.000152 |  | Th228 | 30 | 7.3487 | 0.081653 | 2.3121e-06 | 1.1561e-07 | 0.000568 |  | 0.000912
Th-230 (W) (Th-230, Ra-226 Rn-222, Po-218, Pb-214, Bi-214, Po-214, Pb-210, Bi-210, Po-210) | 3 | 0.1 | 0.1 | 100000 | 73.4873 | 0.81653 | 2.3121e-05 | 1.1561e-06 | 4.57e-07 |  | 2.43e-07 |  | Th230 | 16.5 | 13.3613 | 0.14846 | 4.2039e-06 | 2.1019e-07 | 4.65e-07 |  | 4.06e-07 |  | Th230 | 30 | 7.3487 | 0.081653 | 2.3121e-06 | 1.1561e-07 | 1.59e-06 |  | 1.95e-06
Th-232 (W) | 3 | 0.1 | 35 | 35000000 | 25720.5667 | 285.7841 | 0.0080925 | 0.00040462 | 0.252 |  | 0.000568 |  | Th232 | 4.65 | 16593.914 | 184.3768 | 0.005221 | 0.00026105 | 0.214 |  | 0.000469 |  | Th232 | 6.6 | 11691.1667 | 129.9019 | 0.0036784 | 0.00018392 | 0.11 |  | 0.000212
Th-Equilibrium (Th-232 in equilibrium with Ra-228, Ac-228, Th-228, Ra-224, Rn-220, Po-216, Pb-212, Bi-212, Tl-208 (0.36), Po-212 (0.64)) | 1.6 |  | 18 | 18000000 | 24801.975 | 275.5775 | 0.0078035 | 0.00039017 |  |  |  |  | Th-Nat | 4 | 9920.79 | 110.231 | 0.0031214 | 0.00015607 |  |  |  |  | Th-Nat | 6 | 6613.86 | 73.4873 | 0.0020809 | 0.00010405
Group 2 | [12 empty] | Group 2 | [9 empty] | Group 2
U-Equilibrium (Y)2 U-238 chain (0.489); U-234 (0.489); Th-230 (0.489), U-235 chain (0.022): (Ac-227, Ra-223, Rn-219, Po-215, Pb-211, Bi-211, and Tl-207 all at (0.022)) | 3 |  | 35 | 35000000 | 25720.5667 | 285.7841 | 0.0080925 | 0.00040462 | 6.947 | 0 |  |  | U-Nat | 12.5 | 6172.936 | 68.5882 | 0.0019422 | 9.711e-05 | 3.97 | 0 |  |  | U-Equilibrium | 22 | 3507.35 | 38.9706 | 0.0011035 | 5.5176e-05 | 0.7027 | 0
U-238 (Y) or U-Nat (U-238, Th-234, Pa-234m) | 30 | 1 | 100 | 100000000 | 7348.7333 | 81.6526 | 0.0023121 | 0.00011561 | 0.037 |  | 0.0018 |  | U238 | 97.5 | 2261.1487 | 25.1239 | 0.00071143 | 3.5571e-05 | 0.0278 |  | 0.00179 |  | U238 | 165 | 1336.1333 | 14.8459 | 0.00042039 | 2.1019e-05 | 0.0278 |  | 0.00181
U-235 (Y) (U-235, Th-231) | 30 | 1 | 0.1 | 100000 | 7.3487 | 0.081653 | 2.3121e-06 | 1.1561e-07 | 0.000532 |  | 0.00069 |  | U235 | 147.5 | 1.4947 | 0.016607 | 4.7027e-07 | 2.3513e-08 | 0.000888 |  | 0.00115 |  | U235 | 265 | 0.83193 | 0.0092437 | 2.6175e-07 | 1.3088e-08 | 0.00282 |  | 0.00366
U-234 (Y) | 30 | 1 | 0.1 | 100000 | 7.3487 | 0.081653 | 2.3121e-06 | 1.1561e-07 | 0.000129 |  | 0.000166 |  | U234 | 147.5 | 1.4947 | 0.016607 | 4.7027e-07 | 2.3513e-08 | 0.000215 |  | 0.000278 |  | U234 | 265 | 0.83193 | 0.0092437 | 2.6175e-07 | 1.3088e-08 | 0.000682 |  | 0.000881
Group 3 | [12 empty] | Group 3 | [9 empty] | Group 3
K-40 | 13 | 30 | 144 | 144000000 | 24420.4062 | 271.3378 | 0.0076834 | 0.00038417 | 0.03 |  | 0.00513 |  | K40 | 1365 | 232.5753 | 2.5842 | 7.3175e-05 | 3.6588e-06 | 0.03 |  | 0.00856 |  | K40 | 2700 | 117.5797 | 1.3064 | 3.6994e-05 | 1.8497e-06 | 0.03 |  | 0.0513
U-Nat modified from the US DOT equilibrium chain to include the activity contribution of 48.9% U-234, 48.9% U-238, and 2.2% U-235
U-Nat: 48.9% of activity is U-234 (U-234, Th-230, Ra-226, Rn-222, Po-218, Pb-214, Bi-214, Po-214, Pb-210, Bi-210, Po-210); 48.9% of activity is U-238 (U-238, Th-234, Pa-234m); and 2.2% of activity from U-235 (U-235, Th-231, Pa-231, Ac-227, Ra-223, Rn-219, Po-215, Pb-211, Bi-211, Tl-207)
1 The calculations utilized to display an exempt weight do not show contribution from background. I.e., if background contains 2 pCi/g of radium-226, then the true activity of the waste is 5 pCi/g. The cumulative activity afforded, does not include the contribution from background which would need to be added to the proposed limit if added to the concentration limit. Due to the fact the contribution from background cancels itself out in both the dividend and divisor - it is omitted from the formula here.
2 The calculations estimate volume of waste based upon a soil with a density of ninety pounds per cubic foot. Actual density of any waste should be utilized.
3 Future Resident scenario: all pathways on except aquatic and meat. Utilizes 1000m^2 as the average site of a building lot. Assumes the contaminated exempt volume/concentration covers the surface of the site.
4 Future Subsistence Farmer - all pathways. Derives food, water from site. Uses 20,000 m2 as the area and assumes the exempt volume is distributed across the surface.

## Dose vs Small Area (Low Conc.)
Source term distribution @ Lower Bound of Exempt Concentrations
Nuclide | Modeled Concentration (pCi/g) | Modeled Concentration (Bq/g) | Proposed Activity Limit (uCi) | Proposed Activity Limit (pCi) | Pounds | Cubic feet (assuming 90lbs/ft3) | Depth (m) of Contaminated zone on 500m2 Residential Site | Dose (mR/yr) at 500m2 | Depth (m) of Contaminated zone on 250m2 Residential Site | Dose (mR/yr) at 250m2 | Depth (m) of Contaminated zone on 100m2 Residential Site | Dose (mR/yr) at 100m2 | Depth (m) of Contaminated zone on 25m2 Residential Site | Dose (mR/yr) at 25m2 | Depth (m) of Contaminated zone on 20m2 Residential Site | Dose (mR/yr) at 20m2 | Depth (m) of Contaminated zone on 10m2 Residential Site | Dose (mR/yr) at 10m2 | Depth (m) of Contaminated zone on 5m2 Residential Site | Dose (mR/yr) at 5m2 | Depth (m) of Contaminated zone on 1m2 Residential Site | Dose (mR/yr) at 1m2 | Depth (m) of Contaminated zone on 0.1m2 Residential Site | Dose (mR/yr) at 0.1m2 | Depth (m) of Contaminated zone on 0.01m2 Residential Site | Dose (mR/yr) at 0.01m2 | Depth (m) of Contaminated zone on 0.001m2 Residential Site | Dose (mR/yr) at 0.001m2
Po210 | 3 | 0.1 | 10 | 10000000 | 7348.7333 | 81.6526 | 0.0046243 |  | 0.0092486 |  | 0.023121 |  | 0.092486 |  | 0.11561 |  | 0.23121 |  | 0.46243 |  | 2.3121 |  | 23.1214 |  | 231.214 |  | 2312.1401
Pb210 | 3 | 0.1 | 1 | 1000000 | 734.8733 | 8.1653 | 0.00046243 | 0.000658 | 0.00092486 | 0.00134 | 0.0023121 | 0.0031 | 0.0092486 | 0.00625 | 0.011561 | 0.00672 | 0.023121 | 0.0078 | 0.046243 | 0.0083 | 0.23121 | 0.00817 | 2.3121 | 0.00333 | 23.1214 | 0.00119 | 231.214 | 0.000785
Ra226 | 3 | 0.1 | 7.5 | 7500000 | 5511.55 | 61.2394 | 0.0034682 | 2.057 | 0.0069364 | 5.151 | 0.017341 | 14.15 | 0.069364 | 16.41 | 0.086705 | 16.52 | 0.17341 | 15.63 | 0.34682 | 11.64 | 1.7341 | 3.654 | 17.3411 | 0.3695 | 173.4105 | 0.0382 | 1734.1051 | 0.004744
Ra228 | 3 | 0.1 | 10 | 10000000 | 7348.7333 | 81.6526 | 0.0046243 | 0.4789 | 0.0092486 | 0.9875 | 0.023121 | 2.054 | 0.092486 | 5.246 | 0.11561 | 5.914 | 0.23121 | 6.492 | 0.46243 | 5.086 | 2.3121 | 1.722 | 23.1214 | 0.1823 | 231.214 | 0.02565 | 2312.1401 | 0.008426 | Depth (m) of Contaminated zone on 1.0E-4m2 Residential Site | Dose (mR/yr) at 1.0E-4m2
Th228 | 3 | 0.1 | 0.1 | 100000 | 73.4873 | 0.81653 | 4.6243e-05 | 0.0002268 | 9.2486e-05 | 0.0008686 | 0.00023121 | 0.004108 | 0.00092486 | 0.03524 | 0.0011561 | 0.04831 | 0.0023121 | 0.09209 | 0.0046243 | 0.1371 | 0.023121 | 0.1975 | 0.23121 | 0.1357 | 2.3121 | 0.02744 | 23.1214 | 0.01118
Th230 | 3 | 0.1 | 0.1 | 100000 | 73.4873 | 0.81653 | 4.6243e-05 | 6.51e-07 | 9.2486e-05 | 2.291e-06 | 0.00023121 | 1.111e-05 | 0.00092486 | 0.0001305 | 0.0011561 | 0.0001922 | 0.0023121 | 0.0004593 | 0.0046243 | 0.000898 | 0.023121 | 0.003706 | 0.23121 | 0.0219 | 2.3121 | 0.01993 | 23.1214 | 0.01231
Th232 | 3 | 0.1 | 35 | 35000000 | 25720.5667 | 285.7841 | 0.016185 | 0.826 | 0.03237 | 2.32 | 0.080925 | 7.2 | 0.3237 | 14.9 | 0.40462 | 15 | 0.80925 | 13 | 1.6185 | 8.87 | 8.0925 | 3 | 80.9249 | 0.398 | 809.249 | 0.115 | 8092.4905 | 0.0695
Th-Equilibrium | 1.6 | 0.1 | 18 | 18000000 | 24801.975 | 275.5775 | 0.015607 |  | 0.031214 |  | 0.078035 |  | 0.31214 |  | 0.39017 |  | 0.78035 |  | 1.5607 |  | 7.8035 |  | 78.0347 |  | 780.3473 |  | 7803.473
U-Equilibrium | 30 | 1 | 35 | 35000000 | 2572.0567 | 28.5784 | 0.0016185 |  | 0.003237 |  | 0.0080925 |  | 0.03237 |  | 0.040462 |  | 0.080925 |  | 0.16185 |  | 0.80925 |  | 8.0925 |  | 80.9249 |  | 809.249
U238 or U-Nat | 30 | 1 | 100 | 100000000 | 7348.7333 | 81.6526 | 0.0046243 | 0.1065 | 0.0092486 | 0.236 | 0.023121 | 0.5281 | 0.092486 | 1.156 | 0.11561 | 1.262 | 0.23121 | 1.266 | 0.46243 | 0.9473 | 2.3121 | 0.3712 | 23.1214 | 0.09458 | 231.214 | 0.05392 | 2312.1401 | 0.03977
U235 | 30 | 1 | 0.1 | 100000 | 7.3487 | 0.081653 | 4.6243e-06 | 0.0002563 | 9.2486e-06 | 0.0001258 | 2.3121e-05 | 0.000115 | 9.2486e-05 | 0.0001997 | 0.00011561 | 0.0002377 | 0.00023121 | 0.0004889 | 0.00046243 | 0.001195 | 0.0023121 | 0.008314 | 0.023121 | 0.0305 | 0.23121 | 0.06612 | 2.3121 | 0.04261 | 23.1214 | 0.0553
U234 | 30 | 1 | 0.1 | 100000 | 7.3487 | 0.081653 | 4.6243e-06 | 6.198e-05 | 9.2486e-06 | 3.041e-05 | 2.3121e-05 | 2.78e-05 | 9.2486e-05 | 2.764e-05 | 0.00011561 | 2.762e-05 | 0.00023121 | 2.76e-05 | 0.00046243 | 2.394e-05 | 0.0023121 | 0.0004787 | 0.023121 | 0.009711 | 0.23121 | 0.05629 | 2.3121 | 0.04409 | 23.1214 | 0.0341
K40 | 13 |  | 144 | 144000000 | 24420.4062 | 271.3378 | 0.015367 | 0.035 | 0.030734 | 0.0586 | 0.076834 | 0.14 | 0.30734 | 1.18 | 0.38417 | 1.66 | 0.76834 | 4.44 | 1.5367 | 9.68 | 7.6834 | 24.4 | 76.8342 | 4.89 | 768.342 | 0.499 | 7683.4195 | 0.0501
* ResRad limits the lower bound of depth to 0.00001m. Where the projected depth is lower than this value, 0.00001m is used.
Small Area Dose Projections at Lower Bound of Exempt Concentrations | [21 empty] | * ResRad limits the upper bound of depth to 1000m. Where the projected depth exceeds this value, 1000m is used.
AREA (m2) | Pb-210, 3 pCi/g |  | Ra-226, 3 pCi/g |  | Ra-228, 3 pCi/g |  | Th-228, 3 pCi/g |  | Th-230, 3 pCi/g |  | Th-232, 3 pCi/g |  | U-238, 30 pCi/g |  | U-235, 30 pCi/g |  | U-234, 30 pCi/g |  | K-40, 30 pCi/g |  | Th-Nat, 3 pCi/g |  | U-Nat, 30 pCi/g
Big Area, Shallow | Area/Depth Ratio | Dose | Area/Depth Ratio | Dose | Area/Depth Ratio | Dose | Area/Depth Ratio | Dose | Area/Depth Ratio | Dose | Area/Depth Ratio | Dose | Area/Depth Ratio | Dose | Area/Depth Ratio | Dose | Area/Depth Ratio | Dose | Area/Depth Ratio | Dose | Area/Depth Ratio | Dose | Area/Depth Ratio | Dose
20000 | 1729998948.2939 | 8.4e-06 | 230666526.4392 | 0.00286 | 172999894.8294 | 0.00075 | 17299989482.9391 | 9.12e-05 | 17299989482.9391 | 2.43e-07 | 49428541.3798 | 0.000568 | 172999894.8294 | 0.0018 | 172999894829.391 | 0.00069 | 172999894829.391 | 0.000166 | 52060153.5366 | 0.00513 | 51259228.0976 | 0 | 49428541.3798 | 0
1000 | 4324997.3707 | 0.00031 | 576666.3161 | 0.6891 | 432499.7371 | 0.18 | 43249973.7073 | 0.000131 | 43249973.7073 | 4.57e-07 | 123571.3534 | 0.252 | 432499.7371 | 0.037 | 432499737.0735 | 0.000532 | 432499737.0735 | 0.000129 | 130150.3838 | 0.03 | 128148.0702 | 0 | 123571.3534 | 6.947
500 | 1081249.3427 | 0.000658 | 144166.579 | 2.057 | 108124.9343 | 0.4789 | 10812493.4268 | 0.0002268 | 10812493.4268 | 6.51e-07 | 30892.8384 | 0.826 | 108124.9343 | 0.1065 | 108124934.2684 | 0.0002563 | 108124934.2684 | 6.198e-05 | 32537.596 | 0.035 | 32037.0176 | 0 | 308928.3836 | 0
250 | 270312.3357 | 0.00134 | 36041.6448 | 5.151 | 27031.2336 | 0.9875 | 2703123.3567 | 0.0008686 | 2703123.3567 | 2.291e-06 | 7723.2096 | 2.32 | 27031.2336 | 0.236 | 27031233.5671 | 0.0001258 | 27031233.5671 | 3.041e-05 | 8134.399 | 0.0586 | 8009.2544 | 0 | 77232.0959 | 0
100 | 43249.9737 | 0.0031 | 5766.6632 | 14.15 | 4324.9974 | 2.054 | 432499.7371 | 0.004108 | 432499.7371 | 1.111e-05 | 1235.7135 | 7.2 | 4324.9974 | 0.5281 | 4324997.3707 | 0.000115 | 4324997.3707 | 2.78e-05 | 1301.5038 | 0.14 | 1281.4807 | 0 | 12357.1353 | 0
25 | 2703.1234 | 0.00625 | 360.4164 | 16.41 | 270.3123 | 5.246 | 27031.2336 | 0.03524 | 27031.2336 | 0.0001305 | 77.2321 | 14.9 | 270.3123 | 1.156 | 270312.3357 | 0.0001997 | 270312.3357 | 2.764e-05 | 81.344 | 1.18 | 80.0925 | 0 | 772.321 | 0
20 | 1729.9989 | 0.00672 | 230.6665 | 16.52 | 172.9999 | 5.914 | 17299.9895 | 0.04831 | 17299.9895 | 0.0001922 | 49.4285 | 15 | 172.9999 | 1.262 | 172999.8948 | 0.0002377 | 172999.8948 | 2.762e-05 | 52.0602 | 1.66 | 51.2592 | 0 | 494.2854 | 0
10 | 432.4997 | 0.0078 | 57.6666 | 15.63 | 43.25 | 6.492 | 4324.9974 | 0.09209 | 4324.9974 | 0.0004593 | 12.3571 | 13 | 43.25 | 1.266 | 43249.9737 | 0.0004889 | 43249.9737 | 2.76e-05 | 13.015 | 4.44 | 12.8148 | 0 | 123.5714 | 0
5 | 108.1249 | 0.0083 | 14.4167 | 11.64 | 10.8125 | 5.086 | 1081.2493 | 0.1371 | 1081.2493 | 0.000898 | 3.0893 | 8.87 | 10.8125 | 0.9473 | 10812.4934 | 0.001195 | 10812.4934 | 2.394e-05 | 3.2538 | 9.68 | 3.2037 | 0 | 30.8928 | 0
1 | 4.325 | 0.00817 | 0.57667 | 3.654 | 0.4325 | 1.722 | 43.25 | 0.1975 | 43.25 | 0.003706 | 0.12357 | 3 | 0.4325 | 0.3712 | 432.4997 | 0.008314 | 432.4997 | 0.0004787 | 0.13015 | 24.4 | 0.12815 | 0 | 1.2357 | 0
0.1 | 0.04325 | 0.00333 | 0.0057667 | 0.3695 | 0.004325 | 0.1823 | 0.4325 | 0.1357 | 0.4325 | 0.0219 | 0.0012357 | 0.398 | 0.004325 | 0.09458 | 4.325 | 0.0305 | 4.325 | 0.009711 | 0.0013015 | 4.89 | 0.0012815 | 0 | 0.012357 | 0
0.01 | 0.0004325 | 0.00119 | 5.7667e-05 | 0.0382 | 4.325e-05 | 0.02565 | 0.004325 | 0.02744 | 0.004325 | 0.01993 | 1.2357e-05 | 0.115 | 4.325e-05 | 0.05392 | 0.04325 | 0.06612 | 0.04325 | 0.05629 | 1.3015e-05 | 0.499 | 1.2815e-05 | 0 | 0.00012357 | 0
0.001 | 4.325e-06 | 0.000785 | 5.7667e-07 | 0.004744 | 4.325e-07 | 0.008426 | 4.325e-05 | 0.01118 | 4.325e-05 | 0.01231 | 1.2357e-07 | 0.0695 | 4.325e-07 | 0.03977 | 0.0004325 | 0.04261 | 0.0004325 | 0.04409 | 1.3015e-07 | 0.0501 | 1.2815e-07 | 0 | 1.2357e-06 | 0
Small Area, Deep | [14 empty] | 4.325e-06 | 0.0553 | 4.325e-06 | 0.0341

## Dose vs Small Area (Mid Conc.)
Source term distribution @ Mid Range of Exempt Concentrations
Nuclide | Modeled Concentration (pCi/g) | Modeled Concentration (Bq/g) | Proposed Activity Limit (uCi) | Proposed Activity Limit (pCi) | Pounds | Cubic feet (assuming 90lbs/ft3) | Depth (m) of Contaminated zone on 500m2 Residential Site | Dose (mR/yr) at 500m2 | Depth (m) of Contaminated zone on 250m2 Residential Site | Dose (mR/yr) at 250m2 | Depth (m) of Contaminated zone on 100m2 Residential Site | Dose (mR/yr) at 100m2 | Depth (m) of Contaminated zone on 25m2 Residential Site | Dose (mR/yr) at 25m2 | Depth (m) of Contaminated zone on 20m2 Residential Site | Dose (mR/yr) at 20m2 | Depth (m) of Contaminated zone on 10m2 Residential Site | Dose (mR/yr) at 10m2 | Depth (m) of Contaminated zone on 5m2 Residential Site | Dose (mR/yr) at 5m2 | Depth (m) of Contaminated zone on 1m2 Residential Site | Dose (mR/yr) at 1m2 | Depth (m) of Contaminated zone on 0.1m2 Residential Site | Dose (mR/yr) at 0.1m2 | Depth (m) of Contaminated zone on 0.01m2 Residential Site | Dose (mR/yr) at 0.01m2 | Depth (m) of Contaminated zone on 0.001m2 Residential Site | Dose (mR/yr) at 0.001m2
Po210 | 16.5 |  | 10 | 10000000 | 1336.1333 | 14.8459 | 0.00084078 |  | 0.0016816 |  | 0.0042039 |  | 0.016816 |  | 0.021019 |  | 0.042039 |  | 0.084078 |  | 0.42039 |  | 4.2039 |  | 42.0389 |  | 420.3891
Pb210 | 16.5 |  | 1 | 1000000 | 133.6133 | 1.4846 | 8.4078e-05 | 0.0001458 | 0.00016816 | 0.0002425 | 0.00042039 | 0.0006688 | 0.0016816 | 0.002968 | 0.0021019 | 0.003672 | 0.0042039 | 0.006113 | 0.0084078 | 0.008364 | 0.042039 | 0.01172 | 0.42039 | 0.01278 | 4.2039 | 0.006562 | 42.0389 | 0.004315
Ra226 | 16.5 |  | 7.5 | 7500000 | 1002.1 | 11.1344 | 0.00063058 | 0.5157 | 0.0012612 | 1.913 | 0.0031529 | 8.921 | 0.012612 | 17.27 | 0.015765 | 18.59 | 0.031529 | 21.66 | 0.063058 | 23.62 | 0.31529 | 16.02 | 3.1529 | 2.03 | 31.5292 | 0.2098 | 315.2918 | 0.0261 | Depth (m) of Contaminated zone on 1.0E-4m2 Residential Site | Dose (mR/yr) at 1.0E-4m2
Ra228 | 16.5 |  | 10 | 10000000 | 1336.1333 | 14.8459 | 0.00084078 | 0.1154 | 0.0016816 | 0.3964 | 0.0042039 | 1.518 | 0.016816 | 5.17 | 0.021019 | 5.931 | 0.042039 | 9.19 | 0.084078 | 12 | 0.42039 | 8.809 | 4.2039 | 1.001 | 42.0389 | 0.141 | 420.3891 | 0.04634
Th228 | 16.5 |  | 0.1 | 100000 | 13.3613 | 0.14846 | 8.4078e-06 | 0.0002702 | 1.6816e-05 | 0.0003847 | 4.2039e-05 | 0.0007611 | 0.00016816 | 0.007171 | 0.00021019 | 0.01027 | 0.00042039 | 0.02838 | 0.00084078 | 0.06976 | 0.0042039 | 0.2008 | 0.042039 | 0.2119 | 0.42039 | 0.1469 | 4.2039 | 0.0615
Th230 | 16.5 |  | 0.1 | 100000 | 13.3613 | 0.14846 | 8.4078e-06 | 7.82e-07 | 1.6816e-05 | 1.01e-06 | 4.2039e-05 | 1.94e-06 | 0.00016816 | 2.33e-05 | 0.00021019 | 3.52e-05 | 0.00042039 | 0.000123 | 0.00084078 | 0.000427 | 0.0042039 | 0.00337 | 0.042039 | 0.0279 | 0.42039 | 0.0822 | 4.2039 | 0.065
Th232 | 4.8 |  | 35 | 35000000 | 16075.3542 | 178.615 | 0.010116 | 0.63 | 0.020231 | 1.7 | 0.050578 | 6.06 | 0.20231 | 19.5 | 0.25289 | 20.5 | 0.50578 | 19.7 | 1.0116 | 14 | 5.0578 | 4.79 | 50.5781 | 0.637 | 505.7807 | 0.184 | 5057.8065 | 0.111
Th-Equilibrium | 4 |  | 18 | 18000000 | 9920.79 | 110.231 | 0.0062428 |  | 0.012486 |  | 0.031214 |  | 0.12486 |  | 0.15607 |  | 0.31214 |  | 0.62428 |  | 3.1214 |  | 31.2139 |  | 312.1389 |  | 3121.3892
U-Equilibrium | 12.5 |  | 35 | 35000000 | 6172.936 | 68.5882 | 0.0038844 |  | 0.0077688 |  | 0.019422 |  | 0.077688 |  | 0.09711 |  | 0.19422 |  | 0.38844 |  | 1.9422 |  | 19.422 |  | 194.2198 |  | 1942.1977
U238 or U-Nat | 97.5 |  | 100 | 100000000 | 2261.1487 | 25.1239 | 0.0014229 | 0.0402 | 0.0028457 | 0.127 | 0.0071143 | 0.434 | 0.028457 | 1.36 | 0.035571 | 1.59 | 0.071143 | 2.21 | 0.14229 | 2.47 | 0.71143 | 1.2 | 7.1143 | 0.307 | 71.1428 | 0.175 | 711.4277 | 0.129
U235 | 147.5 |  | 0.1 | 100000 | 1.4947 | 0.016607 | 9.4053e-07 | 0.00126 | 1.8811e-06 | 0.000618 | 4.7027e-06 | 0.000245 | 1.8811e-05 | 0.000203 | 2.3513e-05 | 0.000233 | 4.7027e-05 | 0.000332 | 9.4053e-05 | 0.000439 | 0.00047027 | 0.00188 | 0.0047027 | 0.0182 | 0.047027 | 0.0999 | 0.47027 | 0.208 | 4.7027 | 0.157
U234 | 147.5 |  | 0.1 | 100000 | 1.4947 | 0.016607 | 9.4053e-07 | 0.000305 | 1.8811e-06 | 0.00015 | 4.7027e-06 | 5.91e-05 | 1.8811e-05 | 2.76e-05 | 2.3513e-05 | 2.76e-05 | 4.7027e-05 | 2.76e-05 | 9.4053e-05 | 2.76e-05 | 0.00047027 | 0.000111 | 0.0047027 | 0.00565 | 0.047027 | 0.0813 | 0.47027 | 0.216 | 4.7027 | 0.168
K40 | 1365 |  | 144 | 144000000 | 232.5753 | 2.5842 | 0.00014635 | 0.0353 | 0.0002927 | 0.0597 | 0.00073175 | 0.118 | 0.002927 | 0.303 | 0.0036588 | 0.379 | 0.0073175 | 0.906 | 0.014635 | 2.32 | 0.073175 | 13.4 | 0.73175 | 19.8 | 7.3175 | 2.72 | 73.1754 | 0.275
* ResRad limits the lower bound of depth to 0.00001m. Where the projected depth is lower than this value, 0.00001m is used.
Small Area Dose Projections at Mid Range of Exempt Concentrations | [13 empty] | * ResRad limits the upper bound of depth to 1000m. Where the projected depth exceeds this value, 1000m is used.
AREA (m2) | Pb-210, 16.5 pCi/g |  | Ra-226, 16.5 pCi/g |  | Ra-228, 16.5 pCi/g |  | Th-228, 16.5 pCi/g |  | Th-230, 16.5 pCi/g |  | Th-232, 4.8 pCi/g |  | U-238, 97.5 pCi/g |  | U-235, 147.5 pCi/g |  | U-234, 147.5 pCi/g |  | K-40, 1365 pCi/g |  | Th-Nat, 3 pCi/g |  | U-Nat, 30 pCi/g
Big Area, Shallow | Area/Depth Ratio | Dose | Area/Depth Ratio | Dose | Area/Depth Ratio | Dose | Area/Depth Ratio | Dose | Area/Depth Ratio | Dose | Area/Depth Ratio | Dose | Area/Depth Ratio | Dose | Area/Depth Ratio | Dose | Area/Depth Ratio | Dose | Area/Depth Ratio | Dose | Area/Depth Ratio | Dose | Area/Depth Ratio | Dose
20000 | 9514994215.6165 | 1.2e-05 | 1268665895.4155 | 0.00238 | 951499421.5617 | 0.00064 | 95149942156.1652 | 0.000152 | 95149942156.1652 | 4.06e-07 | 76614239.1387 | 0.000469 | 562249658.1955 | 0.00179 | 850582816244.5081 | 0.00115 | 850582816244.5081 | 0.000278 | 5466316121.3454 | 0.00856 | 128148070.244 | 0 | 205952255.7493 | 0
1000 | 23787485.539 | 0.00019 | 3171664.7385 | 0.1381 | 2378748.5539 | 0.12 | 237874855.3904 | 0.000133 | 237874855.3904 | 4.65e-07 | 191535.5978 | 0.214 | 1405624.1455 | 0.0278 | 2126457040.6113 | 0.000888 | 2126457040.6113 | 0.000215 | 13665790.3034 | 0.03 | 320370.1756 | 0 | 514880.6394 | 3.97
500 | 5946871.3848 | 0.0001458 | 792916.1846 | 0.5157 | 594687.1385 | 0.1154 | 59468713.8476 | 0.0002702 | 59468713.8476 | 7.82e-07 | 49428.5414 | 0.63 | 351406.0364 | 0.0402 | 531614260.1528 | 0.00126 | 531614260.1528 | 0.000305 | 3416447.5758 | 0.0353 | 80092.5439 | 0 | 128720.1598 | 0
250 | 1486717.8462 | 0.0002425 | 198229.0462 | 1.913 | 148671.7846 | 0.3964 | 14867178.4619 | 0.0003847 | 14867178.4619 | 1.01e-06 | 12357.1353 | 1.7 | 87851.5091 | 0.127 | 132903565.0382 | 0.000618 | 132903565.0382 | 0.00015 | 854111.894 | 0.0597 | 20023.136 | 0 | 32180.04 | 0
100 | 237874.8554 | 0.0006688 | 31716.6474 | 8.921 | 23787.4855 | 1.518 | 2378748.5539 | 0.0007611 | 2378748.5539 | 1.94e-06 | 1977.1417 | 6.06 | 14056.2415 | 0.434 | 21264570.4061 | 0.000245 | 21264570.4061 | 5.91e-05 | 136657.903 | 0.118 | 3203.7018 | 0 | 5148.8064 | 0
25 | 14867.1785 | 0.002968 | 1982.2905 | 17.27 | 1486.7178 | 5.17 | 148671.7846 | 0.007171 | 148671.7846 | 2.33e-05 | 123.5714 | 19.5 | 878.5151 | 1.36 | 1329035.6504 | 0.000203 | 1329035.6504 | 2.76e-05 | 8541.1189 | 0.303 | 200.2314 | 0 | 321.8004 | 0
20 | 9514.9942 | 0.003672 | 1268.6659 | 18.59 | 951.4994 | 5.931 | 95149.9422 | 0.01027 | 95149.9422 | 3.52e-05 | 79.0857 | 20.5 | 562.2497 | 1.59 | 850582.8162 | 0.000233 | 850582.8162 | 2.76e-05 | 5466.3161 | 0.379 | 128.1481 | 0 | 205.9523 | 0
10 | 2378.7486 | 0.006113 | 317.1665 | 21.66 | 237.8749 | 9.19 | 23787.4855 | 0.02838 | 23787.4855 | 0.000123 | 19.7714 | 19.7 | 140.5624 | 2.21 | 212645.7041 | 0.000332 | 212645.7041 | 2.76e-05 | 1366.579 | 0.906 | 32.037 | 0 | 51.4881 | 0
5 | 594.6871 | 0.008364 | 79.2916 | 23.62 | 59.4687 | 12 | 5946.8714 | 0.06976 | 5946.8714 | 0.000427 | 4.9429 | 14 | 35.1406 | 2.47 | 53161.426 | 0.000439 | 53161.426 | 2.76e-05 | 341.6448 | 2.32 | 8.0093 | 0 | 12.872 | 0
1 | 23.7875 | 0.01172 | 3.1717 | 16.02 | 2.3787 | 8.809 | 237.8749 | 0.2008 | 237.8749 | 0.00337 | 0.19771 | 4.79 | 1.4056 | 1.2 | 2126.457 | 0.00188 | 2126.457 | 0.000111 | 13.6658 | 13.4 | 0.32037 | 0 | 0.51488 | 0
0.1 | 0.23787 | 0.01278 | 0.031717 | 2.03 | 0.023787 | 1.001 | 2.3787 | 0.2119 | 2.3787 | 0.0279 | 0.0019771 | 0.637 | 0.014056 | 0.307 | 21.2646 | 0.0182 | 21.2646 | 0.00565 | 0.13666 | 19.8 | 0.0032037 | 0 | 0.0051488 | 0
0.01 | 0.0023787 | 0.006562 | 0.00031717 | 0.2098 | 0.00023787 | 0.141 | 0.023787 | 0.1469 | 0.023787 | 0.0822 | 1.9771e-05 | 0.184 | 0.00014056 | 0.175 | 0.21265 | 0.0999 | 0.21265 | 0.0813 | 0.0013666 | 2.72 | 3.2037e-05 | 0 | 5.1488e-05 | 0
0.001 | 2.3787e-05 | 0.004315 | 3.1717e-06 | 0.0261 | 2.3787e-06 | 0.04634 | 0.00023787 | 0.0615 | 0.00023787 | 0.065 | 1.9771e-07 | 0.111 | 1.4056e-06 | 0.129 | 0.0021265 | 0.208 | 0.0021265 | 0.216 | 1.3666e-05 | 0.275 | 3.2037e-07 | 0 | 5.1488e-07 | 0
Small Area, Deep | [14 empty] | 2.1265e-05 | 0.157 | 2.1265e-05 | 0.168

## Dose vs Small Area (High Conc.)
Source term distribution @ Upper Bound of Exempt Concentrations
Nuclide | Modeled Concentration (pCi/g) | Modeled Concentration (Bq/g) | Proposed Activity Limit (uCi) | Proposed Activity Limit (pCi) | Pounds | Cubic feet (assuming 90lbs/ft3) | Depth (m) of Contaminated zone on 500m2 Residential Site | Dose (mR/yr) at 500m2 | Depth (m) of Contaminated zone on 250m2 Residential Site | Dose (mR/yr) at 250m2 | Depth (m) of Contaminated zone on 100m2 Residential Site | Dose (mR/yr) at 100m2 | Depth (m) of Contaminated zone on 25m2 Residential Site | Dose (mR/yr) at 25m2 | Depth (m) of Contaminated zone on 20m2 Residential Site | Dose (mR/yr) at 20m2 | Depth (m) of Contaminated zone on 10m2 Residential Site | Dose (mR/yr) at 10m2 | Depth (m) of Contaminated zone on 5m2 Residential Site | Dose (mR/yr) at 5m2 | Depth (m) of Contaminated zone on 1m2 Residential Site | Dose (mR/yr) at 1m2 | Depth (m) of Contaminated zone on 0.1m2 Residential Site | Dose (mR/yr) at 0.1m2 | Depth (m) of Contaminated zone on 0.01m2 Residential Site | Dose (mR/yr) at 0.01m2 | Depth (m) of Contaminated zone on 0.001m2 Residential Site | Dose (mR/yr) at 0.001m2
Po210 | 30 |  | 10 | 10000000 | 734.8733 | 8.1653 | 0.00046243 |  | 0.00092486 |  | 0.0023121 |  | 0.0092486 |  | 0.011561 |  | 0.023121 |  | 0.046243 |  | 0.23121 |  | 2.3121 |  | 23.1214 |  | 231.214
Pb210 | 30 |  | 1 | 1000000 | 73.4873 | 0.81653 | 4.6243e-05 | 0.000134 | 9.2486e-05 | 0.000158 | 0.00023121 | 0.000361 | 0.00092486 | 0.00175 | 0.0011561 | 0.00225 | 0.0023121 | 0.00448 | 0.0046243 | 0.00724 | 0.023121 | 0.0123 | 0.23121 | 0.0192 | 2.3121 | 0.0119 | 23.1214 | 0.00784
Ra226 | 30 |  | 7.5 | 7500000 | 551.155 | 6.1239 | 0.00034682 | 0.2847 | 0.00069364 | 1.078 | 0.0017341 | 5.947 | 0.0069364 | 15.45 | 0.0086705 | 17.12 | 0.017341 | 21.62 | 0.034682 | 24.65 | 0.17341 | 23.15 | 1.7341 | 3.67 | 17.3411 | 0.3815 | 173.4105 | 0.04745
Ra228 | 30 |  | 10 | 10000000 | 734.8733 | 8.1653 | 0.00046243 | 0.0608 | 0.00092486 | 0.214 | 0.0023121 | 1.03 | 0.0092486 | 4.81 | 0.011561 | 5.74 | 0.023121 | 8.5 | 0.046243 | 12.2 | 0.23121 | 13.4 | 2.3121 | 1.82 | 23.1214 | 0.256 | 231.214 | 0.0843 | Depth (m) of Contaminated zone on 1.0E-4m2 Residential Site | Dose (mR/yr) at 1.0E-4m2
Th228 | 30 |  | 0.1 | 100000 | 7.3487 | 0.081653 | 4.6243e-06 | 0.000491 | 9.2486e-06 | 0.000416 | 2.3121e-05 | 0.000762 | 9.2486e-05 | 0.00413 | 0.00011561 | 0.00585 | 0.00023121 | 0.0162 | 0.00046243 | 0.0406 | 0.0023121 | 0.178 | 0.023121 | 0.219 | 0.23121 | 0.245 | 2.3121 | 0.119
Th230 | 30 |  | 0.1 | 100000 | 7.3487 | 0.081653 | 4.6243e-06 | 1.42e-06 | 9.2486e-06 | 1.1e-06 | 2.3121e-05 | 1.97e-06 | 9.2486e-05 | 1.34e-05 | 0.00011561 | 1.98e-05 | 0.00023121 | 6.82e-05 | 0.00046243 | 0.000235 | 0.0023121 | 0.00301 | 0.023121 | 0.0276 | 0.23121 | 0.145 | 2.3121 | 0.115
Th232 | 6.6 |  | 35 | 35000000 | 11691.1667 | 129.9019 | 0.0073568 | 0.383 | 0.014714 | 1.29 | 0.036784 | 5.08 | 0.14714 | 20.6 | 0.18392 | 24 | 0.36784 | 24.7 | 0.73568 | 18.9 | 3.6784 | 6.57 | 36.784 | 0.876 | 367.8405 | 0.253 | 3678.4048 | 0.153
Th-Equilibrium | 6 |  | 18 | 18000000 | 6613.86 | 73.4873 | 0.0041619 |  | 0.0083237 |  | 0.020809 |  | 0.083237 |  | 0.10405 |  | 0.20809 |  | 0.41619 |  | 2.0809 |  | 20.8093 |  | 208.0926 |  | 2080.9261
U-Equilibrium | 22 |  | 35 | 35000000 | 3507.35 | 38.9706 | 0.002207 | 10.08 | 0.0044141 | 32.78 | 0.011035 |  | 0.044141 |  | 0.055176 |  | 0.11035 |  | 0.2207 | 207.3 | 1.1035 |  | 11.0352 |  | 110.3521 |  | 1103.5214
U238 | 165 |  | 100 | 100000000 | 1336.1333 | 14.8459 | 0.00084078 | 0.0268 | 0.0016816 | 0.0793 | 0.0042039 | 0.333 | 0.016816 | 1.33 | 0.021019 | 1.55 | 0.042039 | 2.36 | 0.084078 | 2.86 | 0.42039 | 1.97 | 4.2039 | 0.52 | 42.0389 | 0.297 | 420.3891 | 0.219
U235 | 265 |  | 0.1 | 100000 | 0.83193 | 0.0092437 | 5.235e-07 | 0.00226 | 1.047e-06 | 0.00111 | 2.6175e-06 | 0.000439 | 1.047e-05 | 0.000205 | 1.3088e-05 | 0.000236 | 2.6175e-05 | 0.000336 | 5.235e-05 | 0.000437 | 0.00026175 | 0.0011 | 0.0026175 | 0.0122 | 0.026175 | 0.0931 | 0.26175 | 0.371 | 2.6175 | 0.282
U234 | 265 |  | 0.1 | 100000 | 0.83193 | 0.0092437 | 5.235e-07 | 0.000548 | 1.047e-06 | 0.000269 | 2.6175e-06 | 0.000106 | 1.047e-05 | 2.76e-05 | 1.3088e-05 | 2.76e-05 | 2.6175e-05 | 2.76e-05 | 5.235e-05 | 2.76e-05 | 0.00026175 | 6.58e-05 | 0.0026175 | 0.0037 | 0.026175 | 0.0763 | 0.26175 | 0.385 | 2.6175 | 0.301
K40 | 2700 |  | 144 | 144000000 | 117.5797 | 1.3064 | 7.3988e-05 | 0.0354 | 0.00014798 | 0.0598 | 0.00036994 | 0.118 | 0.0014798 | 0.288 | 0.0018497 | 0.332 | 0.0036994 | 0.573 | 0.0073988 | 1.29 | 0.036994 | 8.59 | 0.36994 | 24.4 | 3.6994 | 4.89 | 36.9942 | 0.5
* ResRad limits the lower bound of depth to 0.00001m. Where the projected depth is lower than this value, 0.00001m is used.
Small Area Dose Projections at Upper Bound of Exempt Concentrations | [17 empty] | * ResRad limits the upper bound of depth to 1000m. Where the projected depth exceeds this value, 1000m is used.
AREA (m2) | Pb-210, 30 pCi/g |  | Ra-226, 30 pCi/g |  | Ra-228, 30 pCi/g |  | Th-228, 30 pCi/g |  | Th-230, 30 pCi/g |  | Th-232, 6.6 pCi/g |  | U-238, 165 pCi/g |  | U-235, 265 pCi/g |  | U-234, 265 pCi/g |  | K-40, 2700 pCi/g |  | Th-Nat, 3 pCi/g |  | U-Nat, 30 pCi/g
Big Area, Shallow | Area/Depth Ratio | Dose | Area/Depth Ratio | Dose | Area/Depth Ratio | Dose | Area/Depth Ratio | Dose | Area/Depth Ratio | Dose | Area/Depth Ratio | Dose | Area/Depth Ratio | Dose | Area/Depth Ratio | Dose | Area/Depth Ratio | Dose | Area/Depth Ratio | Dose | Area/Depth Ratio | Dose | Area/Depth Ratio | Dose
20000 | 17299989482.9391 | 6.9e-05 | 2306665264.3919 | 0.00439 | 1729998948.2939 | 0.00066 | 172999894829.391 | 0.000912 | 172999894829.391 | 1.95e-06 | 108742791.0356 | 0.000212 | 951499421.5617 | 0.00181 | 1.5282e+12 | 0.00366 | 1.5282e+12 | 0.000881 | 10812493426.837 | 0.0513 | 192222105.366 | 0 | 362475970.1187 | 0
1000 | 43249973.7073 | 0.00013 | 5766663.161 | 0.08012 | 4324997.3707 | 0.018 | 432499737.0735 | 0.000568 | 432499737.0735 | 1.59e-06 | 271856.9776 | 0.11 | 2378748.5539 | 0.0278 | 3820414344.1491 | 0.00282 | 3820414344.1491 | 0.000682 | 27031233.5671 | 0.03 | 480555.2634 | 0 | 906189.9253 | 0.7027
500 | 10812493.4268 | 0.000134 | 1441665.7902 | 0.2847 | 1081249.3427 | 0.0608 | 108124934.2684 | 0.000491 | 108124934.2684 | 1.42e-06 | 67964.2444 | 0.383 | 594687.1385 | 0.0268 | 955103586.0373 | 0.00226 | 955103586.0373 | 0.000548 | 6757808.3918 | 0.0354 | 120138.8159 | 0 | 226547.4813 | 10.08
250 | 2703123.3567 | 0.000158 | 360416.4476 | 1.078 | 270312.3357 | 0.214 | 27031233.5671 | 0.000416 | 27031233.5671 | 1.1e-06 | 16991.0611 | 1.29 | 148671.7846 | 0.0793 | 238775896.5093 | 0.00111 | 238775896.5093 | 0.000269 | 1689452.0979 | 0.0598 | 30034.704 | 0 | 56636.8703 | 32.78
100 | 432499.7371 | 0.000361 | 57666.6316 | 5.947 | 43249.9737 | 1.03 | 4324997.3707 | 0.000762 | 4324997.3707 | 1.97e-06 | 2718.5698 | 5.08 | 23787.4855 | 0.333 | 38204143.4415 | 0.000439 | 38204143.4415 | 0.000106 | 270312.3357 | 0.118 | 4805.5526 | 0 | 9061.8993 | 0
25 | 27031.2336 | 0.00175 | 3604.1645 | 15.45 | 2703.1234 | 4.81 | 270312.3357 | 0.00413 | 270312.3357 | 1.34e-05 | 169.9106 | 20.6 | 1486.7178 | 1.33 | 2387758.9651 | 0.000205 | 2387758.9651 | 2.76e-05 | 16894.521 | 0.288 | 300.347 | 0 | 566.3687 | 0
20 | 17299.9895 | 0.00225 | 2306.6653 | 17.12 | 1729.9989 | 5.74 | 172999.8948 | 0.00585 | 172999.8948 | 1.98e-05 | 108.7428 | 24 | 951.4994 | 1.55 | 1528165.7377 | 0.000236 | 1528165.7377 | 2.76e-05 | 10812.4934 | 0.332 | 192.2221 | 0 | 362.476 | 0
10 | 4324.9974 | 0.00448 | 576.6663 | 21.62 | 432.4997 | 8.5 | 43249.9737 | 0.0162 | 43249.9737 | 6.82e-05 | 27.1857 | 24.7 | 237.8749 | 2.36 | 382041.4344 | 0.000336 | 382041.4344 | 2.76e-05 | 2703.1234 | 0.573 | 48.0555 | 0 | 90.619 | 0
5 | 1081.2493 | 0.00724 | 144.1666 | 24.65 | 108.1249 | 12.2 | 10812.4934 | 0.0406 | 10812.4934 | 0.000235 | 6.7964 | 18.9 | 59.4687 | 2.86 | 95510.3586 | 0.000437 | 95510.3586 | 2.76e-05 | 675.7808 | 1.29 | 12.0139 | 0 | 22.6547 | 207.3
1 | 43.25 | 0.0123 | 5.7667 | 23.15 | 4.325 | 13.4 | 432.4997 | 0.178 | 432.4997 | 0.00301 | 0.27186 | 6.57 | 2.3787 | 1.97 | 3820.4143 | 0.0011 | 3820.4143 | 6.58e-05 | 27.0312 | 8.59 | 0.48056 | 0 | 0.90619 | 0
0.1 | 0.4325 | 0.0192 | 0.057667 | 3.67 | 0.04325 | 1.82 | 4.325 | 0.219 | 4.325 | 0.0276 | 0.0027186 | 0.876 | 0.023787 | 0.52 | 38.2041 | 0.0122 | 38.2041 | 0.0037 | 0.27031 | 24.4 | 0.0048056 | 0 | 0.0090619 | 0
0.01 | 0.004325 | 0.0119 | 0.00057667 | 0.3815 | 0.0004325 | 0.256 | 0.04325 | 0.245 | 0.04325 | 0.145 | 2.7186e-05 | 0.253 | 0.00023787 | 0.297 | 0.38204 | 0.0931 | 0.38204 | 0.0763 | 0.0027031 | 4.89 | 4.8056e-05 | 0 | 9.0619e-05 | 0
0.001 | 4.325e-05 | 0.00784 | 5.7667e-06 | 0.04745 | 4.325e-06 | 0.0843 | 0.0004325 | 0.119 | 0.0004325 | 0.115 | 2.7186e-07 | 0.153 | 2.3787e-06 | 0.219 | 0.0038204 | 0.371 | 0.0038204 | 0.385 | 2.7031e-05 | 0.5 | 4.8056e-07 | 0 | 9.0619e-07 | 0
Small Area, Deep | [14 empty] | 3.8204e-05 | 0.282 | 3.8204e-05 | 0.301

## Ingestion CEDE
Ingestion Analysis | Incidental ingestion rate (grams/day): |  |  | 0.05
Radionuclide and/or Chain | Proposed Max Activity Concentration LImit (pCi/g) | 10 CFR Part 20 and FGR 11 Ingestion ALI (uCis) | Sum of Ratios Derived ALI (uCis)1 | Derived ingestion ALI (pCis) | Grams of TENORM to ingest to reach ALI | Proposed Activity Limit (uCis) | % of ALI Afforded to Possession | Max Proposed grams | Proposed Source Term Limiting to the ALI? | Dose per gram of TENORM ingested (mR) | CEDE Dose Rate for Ingestion (mR/yr) | Derived ingested activity to arrive at 25mR/yr (pCi's) | Max upper bound of concentration range afforded due to incidental ingestion (pCi/g)
Po-210 | 30 | 3 | 3 | 3000000 | 100000 | 10 |  | 333333.3333 | No | 0.05 | 0.0025 | 15000 | 300000
Pb-210 (Pb-210, Bi-210, Po-210) | 30 | 0.6 | 0.49969 | 499687.6952 | 16656.2565 | 1 |  | 33333.3333 |  | 0.30019 | 0.015009 | 2498.4385 | 49968.7695
Ra-226 (Ra-226, Po-218, Pb-214, Bi-214, Po-214, Pb-210, Bi-210, Po-210) | 30 | 2 | 0.39977 | 399774.3496 | 13325.8117 | 7.5 |  | 250000 |  | 0.37521 | 0.018761 | 1998.8717 | 39977.435
Ra-228 (Ra-228, Ac-228) | 30 | 2 | 1.998 | 1998001.998 | 66600.0666 | 10 |  | 333333.3333 |  | 0.075075 | 0.0037538 | 9990.01 | 199800.1998
Th-228 (W) (Th-228, Ra-224, Po-216, Pb-212, Bi-212, Tl-208 (0.36), Po-212 (0.64)) | 30 | 6 | 3.2855 | 3285510.8969 | 109517.0299 | 0.1 |  | 3333.3333 |  | 0.045655 | 0.0022828 | 16427.5545 | 328551.0897
Th-230 (W) (Th-230, Ra-226, Po-218, Pb-214, Bi-214, Po-214, Pb-210, Bi-210, Po-210) | 30 | 4 | 0.36345 | 363449.8661 | 12114.9955 | 0.1 |  | 3333.3333 |  | 0.41271 | 0.020636 | 1817.2493 | 36344.9866
Th-232 (W) | 6.6 | 0.7 | 0.7 | 700000 | 106060.6061 | 35 |  | 5303030.303 |  | 0.047143 | 0.0023571 | 3500 | 70000
Th-Equilibrium (Th-232 in equilibrium with Ra-228, Ac-228, Th-228, Ra-224, Po-216, Pb-212, Bi-212, Tl-208 (0.36), Po-212 (0.64)) | 6 | - | 0.44774 | 447740.1913 | 74623.3652 | 20 |  | 3333333.3333 |  | 0.067003 | 0.0033502 | 2238.701 | 44774.0191
[10 empty] | #DIV/0! |  | 0
U-Equilibrium (Y)2 U-238 chain (0.489); U-234 (0.489); Th-230 (0.489), U-235 chain (0.022): (Ac-227, Ra-223, Po-215, Pb-211, Bi-211, and Tl-207 all at (0.022)) | 22 | - | 0.32081 | 320811.6861 | 14582.3494 | 35 |  | 1590909.0909 |  | 0.34288 | 0.017144 | 1604.0584 | 32081.1686
U-238 (Y) (U-238, Th-234, Pa-234m) | 165 | 10 | 9.6308 | 9630818.6196 | 58368.5977 | 100 |  | 606060.6061 |  | 0.085663 | 0.0042831 | 48154.0931 | 963081.862
U-235 (Y) (U-235, Th-231) | 265 | 10 | 9.9751 | 9975062.3441 | 37641.7447 | 0.1 |  | 377.3585 |  | 0.13283 | 0.0066416 | 49875.3117 | 997506.2344
U-234 (Y) | 265 | 10 | 10 | 10000000 | 37735.8491 | 0.1 |  | 377.3585 |  | 0.1325 | 0.006625 | 50000 | 1000000
[10 empty] | #DIV/0! |  | 0
K-40 | 2700 | 300 | 300 | 300000000 | 111111.1111 | 144 |  | 53333.3333 |  | 0.045 | 0.00225 | 1500000 | 30000000
1 Secular equilibrium assumed in the nuclides listed for each chain
2 The complete uranium-238 (U-238) and uranium-235 (U-235) chains in their natural ratio. Used for material containing uranium in secular equilibrium with its progeny such as drill cuttings, zircon sands, etc.. Calculated using the sum of ratios for the mixture with all progeny present.
U-235 Portion of U-Nat
Derivation of Ingestion ALIs using Sum of Ratios | 30 | 8000 | 6 | 200000 | 90000 | 20 | 40 | 100 | 20000 | 3000 | 100 | 100000 | 50 | 6000 | 1000 | 2 | 2 | 40000 | 100
Nuclide | Po-210 | Bi-210 | Pb-210 | Bi-214 | Pb-214 | Ra-226 | Th-230 | U-234 | Pa-234 | Th-234 | U-238 | Pb-211 | Ra-223 | Fr-223 | Th-227 | Ac-227 | Pa-231 | Th-231 | U-235
10 CFR Part 20 ALI (uCis) | 3 | 800 | 0.6 | 20000 | 9000 | 2 | 4 | 10 | 2000 | 300 | 10 | 10000 | 5 | 600 | 100 | 0.2 | 0.2 | 4000 | 10
Pb-210: (CPb-210/0.6 + CBi-210/800 + CPo-210/3) = 1 | 24000 |  | 0.49969 | [14 empty] | 40000 | 9.9751
Ra-226: (CPo-210/3 + CPb-210/0.6 + CBi-210/800 + CBi-214/2E4 + CPb-214/9E3 + CRa-226/2) = 1 | 1800000 |  |  |  |  | 0.39977 | [5 empty] | 180 | 360000 | 3000 | 18000 | 9000000 | 9000000 | 450 | 180000 | 18561630
Th-230: (CPo-210/3 + CPb-210/0.6 + CBi-210/800 + CBi-214/2E4 + CPb-214/9E3 + CRa-226/2 + CTh-230/4) = 1 | 1800000 | [5 empty] | 0.36345 |  |  |  |  | -360 | -720000 | -6000 | -36000 | -18000000 | -18000000 | -900 | -360000 | -37123260 | U-235 'C' Terms
U-238: (CPa-234/2E3 + CTh-234/3E2 + CU-238/10) = 1 | [8 empty] | 60000 |  | 9.6308
U-Nat: (U-238 chain in equilibrium @ 48.9% activity of total activity, U-234 @ 48.9% of activity, and U-235 chain in equilibrium @ 2.2% of total activity) | 50000 | 800 | 80 | 60 | 20000 | 20 | 7 | [10 empty] | 1800000 | 5610768.18
| Bi-212 | Pb-212 | Ra-224 | Th-228 | Ac-228 | Ra-228 | Th-232 | [11 empty] | 0.32081
| 5000 | 80 | 8 | 6 | 2000 | 2 | 0.7
Ra-228: (CRa-228/2 + CAc-228/2E3) = 1 |  |  |  |  | 20000 | 1.998
Th-228: (CTh-228/6 + CRa-224/8 + CPb-212/80 + CBi-212/5E3 |  |  | 300000 | 3.2855
Th-Nat | [5 empty] | 2100000 | 0.44774
| 100000 | 50 | 6000 | 1000 | 2 | 2 | 40000 | 100
| Pb-211 | Ra-223 | Fr-223 | Th-227 | Ac-227 | Pa-231 | Th-231 | U-235
| 10000 | 5 | 600 | 100 | 0.2 | 0.2 | 4000 | 10
U-235: | [6 empty] | 40000 | 9.9751

## Inhalation CEDE
| Inhalation Rate (cubic meters per year) | 8400
| Average mass loading (grams per cubic meter) | 0.0002 |  | % of Time Outdoors (in source term) | % of Time offsite | % of Time Indoors | Indoor Filtration Factor
| Occupancy and filtration factor 3 | 0.45 |  | 25% | 25% | 50% | 40%
| Grams per year inhaled: | 0.756
DOES NOT INCLUDE INHALATION OF RADON
| Radionuclide and/or Chain | Proposed Max Activity Concentration LImit (pCi/g) | 10 CFR Part 20 and FGR 11 Inhalation ALI (uCis) | Sum of Ratios Derived ALI (uCis)1 | Derived inhalation ALI (pCis) | Grams of TENORM to inhale to reach ALI | Proposed Activity Limit (uCis) | % of ALI Afforded to Possession | Max Proposed grams | Proposed Source Term Limiting to the ALI? | Dose per gram of TENORM inhaled (mR) | CEDE Dose Rate for Inhalation (mR/yr) | Derived inhaled activity to arrive at 25mR/yr (pCi's) | Max upper bound of concentration range afforded due to incidental inhalation (pCi/g) | Max. concentration resulting in 12 mR/yr
Inhalation Analysis | Po-210 | 30 | 0.6 | 0.6 | 600000 | 20000 | 10 |  | 333333.3333 | No | 0.25 | 0.189 | 3000 | 3968.254 | 1904.7619
| Pb-210 (Pb-210, Bi-210, Po-210) | 30 | 0.2 | 0.14925 | 149253.7313 | 4975.1244 | 1 |  | 33333.3333 |  | 1.005 | 0.75978 | 746.2687 | 987.1279 | 473.8214
| Ra-226 (Ra-226 Rn-222, Po-218, Pb-214, Bi-214, Po-214, Pb-210, Bi-210, Po-210) | 30 | 0.6 | 0.051337 | 51337.2644 | 1711.2421 | 7.5 |  | 250000 |  | 2.9219 | 2.2089 | 256.6863 | 339.5322 | 162.9754
| Ra-228 (Ra-228, Ac-228) | 30 | 1 | 0.9 | 900000 | 30000 | 10 |  | 333333.3333 |  | 0.16667 | 0.126 | 4500 | 5952.381 | 2857.1429
| Th-228 (W) (Th-228, Ra-224, Rn-220, Po-216, Pb-212, Bi-212, Tl-208 (0.36), Po-212 (0.64)) | 30 | 0.01 | 0.0099465 | 9946.4549 | 331.5485 | 0.1 |  | 3333.3333 |  | 15.0808 | 11.401 | 49.7323 | 65.7834 | 31.576
| Th-230 (W) (Th-230, Ra-226 Rn-222, Po-218, Pb-214, Bi-214, Po-214, Pb-210, Bi-210, Po-210) | 30 | 0.006 | 0.0053721 | 5372.1361 | 179.0712 | 0.1 |  | 3333.3333 |  | 27.9219 | 21.1089 | 26.8607 | 35.53 | 17.0544
| Th-232 (W) | 6.6 | 0.001 | 0.001 | 1000 | 151.5152 | 35 |  | 5303030.303 |  | 33 | 24.948 | 5 | 6.6138 | 3.1746
| Th-Equilibrium (Th-232 in equilibrium with Ra-228, Ac-228, Th-228, Ra-224, Rn-220, Po-216, Pb-212, Bi-212, Tl-208 (0.36), Po-212 (0.64)) | 6 |  | 0.00090773 | 907.7298 | 151.2883 | 20 |  | 3333333.3333 |  | 33.0495 | 24.9854 | 4.5386 | 6.0035 | 2.8817
[14 empty] | 0 | 0
| U-Equilibrium (Y)2 U-238 chain (0.489); U-234 (0.489); Th-230 (0.489), U-235 chain (0.022): (Ac-227, Ra-223, Rn-219, Po-215, Pb-211, Bi-211, and Tl-207 all at (0.022)) | 22 |  | 0.0033601 | 3360.0982 | 152.7317 | 35 |  | 1590909.0909 |  | 32.7371 | 24.7493 | 16.8005 | 22.2229 | 10.667
| U-238 (Y) (U-238, Th-234, Pa-234m) | 165 | 0.04 | 0.039992 | 39991.7731 | 242.3744 | 100 |  | 606060.6061 |  | 20.6292 | 15.5957 | 199.9589 | 264.4959 | 126.958
| U-235 (Y) (U-235, Th-231) | 265 | 0.04 | 0.04 | 39999.7333 | 150.9424 | 0.1 |  | 377.3585 |  | 33.1252 | 25.0427 | 199.9987 | 264.5485 | 126.9833
| U-234 (Y) | 265 | 0.04 | 0.04 | 40000 | 150.9434 | 0.1 |  | 377.3585 |  | 33.125 | 25.0425 | 200 | 264.5503 | 126.9841
[14 empty] | 0 | 0
| K-40 | 2700 | 400 | 400 | 400000000 | 148148.1481 | 144 |  | 53333.3333 |  | 0.03375 | 0.025515 | 2000000 | 2645502.6455 | 1269841.2698
1 Secular equilibrium assumed in the nuclides listed for each chain
2 The complete uranium-238 (U-238) and uranium-235 (U-235) chains in their natural ratio. Used for material containing uranium in secular equilibrium with its progeny such as drill cuttings, zircon sands, etc.. Calculated using the sum of ratios for the mixture with all progeny present.
3 This factor is the ratio of airborne dust concentration indoors on-site to the concentration outdoors on-site. It is based on the fact that a building provides shielding against entry of windblown dust particles. Therefore, calculation of the effective dose from the dust inhalation pathway should take into account this dust filtration effect. The filtration factor value is used in calculating the occupancy factor. For example, based on the assumption that 50% of the time is spent indoors with filtration factor of 0.4, 25% is spent outdoors in the contaminated area, and 25% is spent in uncontaminated areas, the occupancy factor for inhalation pathway dose calculations would be as follows: 0.5x0.4 + 0.25x1+ 0.25x0 = 0.45
U-235 Portion of U-Equilibrium
| Derivation of ALIs using Sum of Ratios | 6000 | 300000 | 2000 | 900 | 8000000 | 6000 | 60 | 400 | 70000000 | 2000000 | 400 | 6000000 | 7000 | 8000000 | 3000 | 4 | 20 | 60000000 | 400
| Nuclide | Po-210 | Bi-210 (W) | Pb-210 | Bi-214 (W) | Pb-214 | Ra-226 | Th-230 (W) | U-234 (Y) | Pa-234 (Y) | Th-234 | U-238 (Y) | Pb-211 | Ra-223 | Fr-223 | Th-227 | Ac-227 (D) | Pa-231 (W) | Th-231 | U-235 (Y)
| 10 CFR Part 20 ALI (uCis) | 0.6 | 30 | 0.2 | 0.09 | 800 | 0.6 | 0.006 | 0.04 | 7000 | 200 | 0.04 | 600 | 0.7 | 800 | 0.3 | 0.0004 | 0.002 | 6000 | 0.04
| Pb-210: (CPb-210/0.6 + CBi-210/800 + CPo-210/3) = 1 | 300000 |  | 0.14925 | [14 empty] | 60000000 | 0.04
| Ra-226: (CPo-210/3 + CPb-210/0.6 + CBi-210/800 + CBi-214/2E4 + CPb-214/9E3 + CRa-226/2) = 1 | 72000000 |  |  |  |  | 0.051337 | [5 empty] | 4200000 | 3600000000 | 3150000 | 8400000000 | 6300000000000 | 1260000000000 | 420000 | 63000000000 | 7635007770000
| Th-230: (CPo-210/3 + CPb-210/0.6 + CBi-210/800 + CBi-214/2E4 + CPb-214/9E3 + CRa-226/2 + CTh-230/4) = 1 | 72000000 | [5 empty] | 0.0053721 |  |  |  |  | -8400000 | -7200000000 | -6300000 | -16800000000 | -12600000000000 | -2520000000000 | -840000 | -126000000000 | -15270015540000 | U-235 'C' Terms
| U-238: (CPa-234/2E3 + CTh-234/3E2 + CU-238/10) = 1 | [8 empty] | 70000000 |  | 0.039992
| U-Nat: (U-238 chain in equilibrium @ 48.9% activity of total activity, U-234 @ 48.9% of activity, and U-235 chain in equilibrium @ 2.2% of total activity) | 2000000 | 300000 | 20000 | 100 | 90000 | 10000 | 10 | [10 empty] | 2520000000 | 749978078520
|  | Bi-212 (D) | Pb-212 | Ra-224 | Th-228 (W) | Ac-228 (D) | Ra-228 | Th-232 (W) | [11 empty] | 0.0033601
|  | 200 | 30 | 2 | 0.01 | 9 | 1 | 0.001
| Ra-228: (CRa-228/2 + CAc-228/2E3) = 1 |  |  |  |  | 90000 | 0.9
| Th-228: (CTh-228/6 + CRa-224/8 + CPb-212/80 + CBi-212/5E3 |  |  | 6000000 | 0.0099465
| Th-Nat | [5 empty] | 18000000 | 0.00090773
|  | 6000000 | 7000 | 8000000 | 3000 | 4 | 20 | 60000000 | 400
|  | Pb-211 | Ra-223 | Fr-223 | Th-227 | Ac-227 (D) | Pa-231 (W) | Th-231 | U-235 (Y)
|  | 600 | 0.7 | 800 | 0.3 | 0.0004 | 0.002 | 6000 | 0.04
| U-235: | [6 empty] | 60000000 | 0.04
This scenario also assumes that the source term alone accounts for all dust/particles incidentally inhaled during a year.
In the CEDE calculations, the concentration is the limiting factor as reference man intake amounts limit the consignment ingested/inhaled and are far lower than the proposed exempt quantities
3 Using the following variables: 8400 cubic meters inhaled per year, average mass loading of 2.0E-4 grams per cubic meter, and a Occupancy Filtration Factor of 0.45: results in 0.756 grams per year inhaled.
(2.0E-4 g/m3)x25% outside occupancy + ((2.0E-4 g/m3)x40% indoor dust concentration x 50% indoor occupancy) + (0 g/m3 x 25% offsite occupancy)
This assumes only contaminated dust comprises the ambient respirable particles and there is no time spent away from the site. Indoor occupancy is set to 50% and the dust concentration indoors is 40% of that outdoors.
obtained from section 5.6.1 of
Variables obtained from Argonne National Laboratory: - http://web.ead.anl.gov/resrad/datacoll/ingest.htm
4 This factor is the ratio of airborne dust concentration indoors on-site to the concentration outdoors on-site. It is based on the fact that a building provides shielding against entry of windblown dust particles. Therefore, calculation of the effective dose from the dust inhalation pathway should take into account this dust filtration effect. The filtration factor value is used in calculating the occupancy factor. For example, based on the assumption that 50% of the time is spent indoors with filtration factor of 0.4, 25% is spent outdoors in the contaminated area, and 25% is spent in uncontaminated areas, the occupancy factor for inhalation pathway dose calculations would be as follows: 0.5x0.4 + 0.25x1+ 0.25x0 = 0.45
The most limiting values of ALIs were utilized for dose calculations. Although target organs were identified for some TENORM radionuclides,
the limiting ALI was always associated with the CEDE (whole body) dose. The differences in uranium solubility generated the largest differences
in ALI values and the most restrictive utilized (Y).

## High quantity low concentration
RADON PATHWAY TURNED OFF
T > 1579 years, impact to aquifer
Source term distribution @ Upper Bound of Exempt Concentrations
Nuclide | Modeled Concentration (pCi/g) | Modeled Concentration (Bq/g) | Implied Activity Limit (uCi) | Implied Activity Limit (pCi) | Pounds | Cubic feet (assuming 90lbs/ft3) | Depth (m) of Contaminated zone on 80,000m2 Subsistence Farmer Site | Dose (mR/yr) at 80,000m2 | Depth (m) of Contaminated zone on 40,000m2 Subsistence Farmer Site | Dose (mR/yr) at 40,000m2 | Depth (m) of Contaminated zone on 20,000m2 Subsistence Farmer Site | Dose (mR/yr) at 20,000m2 | Depth (m) of Contaminated zone on 15,000m2 Subsistence Farmer Site | Dose (mR/yr) at 15,000m2 | Depth (m) of Contaminated zone on 10,000m2 Subsistence Farmer Site | Dose (mR/yr) at 10,000m2 | Depth (m) of Contaminated zone on 7500m2 Residential Site | Dose (mR/yr) at 7500m2 | Depth (m) of Contaminated zone on 5000m2 Residential Site | Dose (mR/yr) at 5000m2 | Depth (m) of Contaminated zone on 2500m2 Residential Site | Dose (mR/yr) at 2500m2 | Depth (m) of Contaminated zone on 1000m2 Residential Site | Dose (mR/yr) at 1000m2 | Depth (m) of Contaminated zone on 750m2 Residential Site | Dose (mR/yr) at 750m2 | Depth (m) of Contaminated zone on 500m2 Residential Site | Dose (mR/yr) at 500m2
Po210 | 2.9 |  | 34.8 | 34800000 | 26455.44 | 587898.6667 | 0.20809 |  | 0.41619 |  | 0.83237 |  | 1.1098 |  | 1.6647 |  | 2.2197 |  | 3.3295 |  | 6.659 |  | 16.6474 |  | 22.1965 |  | 33.2948
Pb210 | 2.9 |  | 34.8 | 34800000 | 26455.44 | 587898.6667 | 0.20809 |  | 0.41619 |  | 0.83237 |  | 1.1098 |  | 1.6647 |  | 2.2197 |  | 3.3295 |  | 6.659 |  | 16.6474 |  | 22.1965 |  | 33.2948
Ra226 | 1.4 |  | 16.8 | 16800000 | 26455.44 | 587898.6667 | 0.20809 | 17.76 | 0.41619 | 23.65 | 0.83237 | 33.94 | 1.1098 | 25.79 | 1.6647 | 34.39 | 2.2197 | 33.52 | 3.3295 | 33.31 | 6.659 | 38.02 | 16.6474 | 42.33 | 22.1965 | 34.05 | 33.2948 | 25.19
Ra228 | 2.9 |  | 34.8 | 34800000 | 26455.44 | 587898.6667 | 0.20809 |  | 0.41619 |  | 0.83237 |  | 1.1098 |  | 1.6647 |  | 2.2197 |  | 3.3295 |  | 6.659 |  | 16.6474 |  | 22.1965 |  | 33.2948
Th228 | 2.9 |  | 34.8 | 34800000 | 26455.44 | 587898.6667 | 0.20809 |  | 0.41619 |  | 0.83237 |  | 1.1098 |  | 1.6647 |  | 2.2197 |  | 3.3295 |  | 6.659 |  | 16.6474 |  | 22.1965 |  | 33.2948
Th230 | 2.9 |  | 34.8 | 34800000 | 26455.44 | 587898.6667 | 0.20809 |  | 0.41619 |  | 0.83237 |  | 1.1098 |  | 1.6647 |  | 2.2197 |  | 3.3295 |  | 6.659 |  | 16.6474 |  | 22.1965 |  | 33.2948
Th232 | 2.9 |  | 34.8 | 34800000 | 26455.44 | 587898.6667 | 0.20809 |  | 0.41619 |  | 0.83237 |  | 1.1098 |  | 1.6647 |  | 2.2197 |  | 3.3295 |  | 6.659 |  | 16.6474 |  | 22.1965 |  | 33.2948
Th-Equilibrium | 1.5 |  | 18 | 18000000 | 26455.44 | 587898.6667 | 0.20809 | 16.24 | 0.41619 | 19.08 | 0.83237 | 23.01 | 1.1098 | 23.36 | 1.6647 | 23.04 | 2.2197 | 22.62 | 3.3295 | 22.37 | 6.659 | 21.95 | 16.6474 | 21.6 | 22.1965 | 19.4 | 33.2948 | 17.17
U-Equilibrium | 2.9 |  | 34.8 | 34800000 | 26455.44 | 587898.6667 | 0.20809 |  | 0.41619 |  | 0.83237 |  | 1.1098 |  | 1.6647 |  | 2.2197 |  | 3.3295 |  | 6.659 |  | 16.6474 |  | 22.1965 |  | 33.2948
U238 | 29 |  | 348 | 348000000 | 26455.44 | 587898.6667 | 0.20809 |  | 0.41619 |  | 0.83237 |  | 1.1098 |  | 1.6647 |  | 2.2197 |  | 3.3295 |  | 6.659 |  | 16.6474 |  | 22.1965 |  | 33.2948
U235 | 29 |  | 348 | 348000000 | 26455.44 | 587898.6667 | 0.20809 |  | 0.41619 |  | 0.83237 |  | 1.1098 |  | 1.6647 |  | 2.2197 |  | 3.3295 |  | 6.659 |  | 16.6474 |  | 22.1965 |  | 33.2948
U234 | 29 |  | 348 | 348000000 | 26455.44 | 587898.6667 | 0.20809 |  | 0.41619 |  | 0.83237 |  | 1.1098 |  | 1.6647 |  | 2.2197 |  | 3.3295 |  | 6.659 |  | 16.6474 |  | 22.1965 |  | 33.2948
K40 | 12 |  | 144 | 144000000 | 26455.44 | 587898.6667 | 0.20809 | 8.909 | 0.41619 | 12.98 | 0.83237 | 19.61 | 1.1098 | 18.72 | 1.6647 | 16.78 | 2.2197 | 13.58 | 3.3295 | 13.28 | 6.659 | 20.13 | 16.6474 | 23.35 | 22.1965 | 19.54 | 33.2948 | 15.46
* ResRad limits the lower bound of depth to 0.00001m. Where the projected depth is lower than this value, 0.00001m is used.
Dose projections for Very Large Quantities of Material beneath the exempt concentration | [17 empty] | * ResRad limits the upper bound of depth to 1000m. Where the projected depth exceeds this value, 1000m is used.
AREA (m2) | Pb-210, 30 pCi/g |  | Ra-226, 30 pCi/g |  | Ra-228, 30 pCi/g |  | Th-228, 30 pCi/g |  | Th-230, 30 pCi/g |  | Th-232, 6.6 pCi/g |  | U-238, 165 pCi/g |  | U-235, 265 pCi/g |  | U-234, 265 pCi/g |  | K-40, 12 pCi/g |  | Th-Nat, 2.9 pCi/g |  | U-Nat, 30 pCi/g
Big Area, Shallow | Area/Depth Ratio | Dose | Area/Depth Ratio | Dose | Area/Depth Ratio | Dose | Area/Depth Ratio | Dose | Area/Depth Ratio | Dose | Area/Depth Ratio | Dose | Area/Depth Ratio | Dose | Area/Depth Ratio | Dose | Area/Depth Ratio | Dose | Area/Depth Ratio | Dose | Area/Depth Ratio | Dose | Area/Depth Ratio | Dose
80000 | 69199957931.7566 | 6.9e-05 | 9226661057.5675 | 0.00439 | 6919995793.1757 | 0.00066 | 691999579317.5649 | 0.000912 | 691999579317.5649 | 1.95e-06 |  | 0.000212 | 3805997686.2466 | 0.00181 | 6.1127e+12 | 0.00366 | 6.1127e+12 | 0.000881 | 384444.2107 | 8.909 | 384444.2107 | 16.24 | 1449903880.4749 | 0
40000 | 1729998948.2939 | 0.00013 | 230666526.4392 | 0.08012 | 172999894.8294 | 0.018 | 17299989482.9391 | 0.000568 | 17299989482.9391 | 1.59e-06 | 10874279.1036 | 0.11 | 95149942.1562 | 0.0278 | 152816573765.962 | 0.00282 | 152816573765.962 | 0.000682 | 96111.0527 | 12.98 | 96111.0527 | 19.08 | 36247597.0119 | 0.7027
20000 | 96111.0527 | 0 | 96111.0527 | 17.76 | 96111.0527 | 0 | 96111.0527 | 0 | 96111.0527 | 0 | 96111.0527 | 0 | 96111.0527 | 0 | 96111.0527 | 0 | 96111.0527 | 0 | 24027.7632 | 19.61 | 24027.7632 | 23.01 | 96111.0527 | 0
15000 | 36041.6448 | 0 | 36041.6448 | 23.65 | 36041.6448 | 0 | 36041.6448 | 0 | 36041.6448 | 0 | 36041.6448 | 0 | 36041.6448 | 0 | 36041.6448 | 0 | 36041.6448 | 0 | 13515.6168 | 18.72 | 13515.6168 | 23.36 | 36041.6448 | 0
10000 | 12013.8816 | 0 | 12013.8816 | 33.94 | 12013.8816 | 0 | 12013.8816 | 0 | 12013.8816 | 0 | 12013.8816 | 0 | 12013.8816 | 0 | 12013.8816 | 0 | 12013.8816 | 0 | 6006.9408 | 16.78 | 6006.9408 | 23.04 | 12013.8816 | 0
7500 | 6757.8084 | 0 | 6757.8084 | 25.79 | 6757.8084 | 0 | 6757.8084 | 0 | 6757.8084 | 0 | 6757.8084 | 0 | 6757.8084 | 0 | 6757.8084 | 0 | 6757.8084 | 0 | 3378.9042 | 13.58 | 3378.9042 | 22.62 | 6757.8084 | 0
5000 | 3003.4704 | 0 | 3003.4704 | 34.39 | 3003.4704 | 0 | 3003.4704 | 0 | 3003.4704 | 0 | 3003.4704 | 0 | 3003.4704 | 0 | 3003.4704 | 0 | 3003.4704 | 0 | 1501.7352 | 13.28 | 1501.7352 | 22.37 | 3003.4704 | 0
2500 | 1126.3014 | 0 | 1126.3014 | 33.52 | 1126.3014 | 0 | 1126.3014 | 0 | 1126.3014 | 0 | 1126.3014 | 0 | 1126.3014 | 0 | 1126.3014 | 0 | 1126.3014 | 0 | 375.4338 | 20.13 | 375.4338 | 21.95 | 1126.3014 | 0
1000 | 300.347 | 0 | 300.347 | 33.31 | 300.347 | 0 | 300.347 | 0 | 300.347 | 0 | 300.347 | 0 | 300.347 | 0 | 300.347 | 0 | 300.347 | 0 | 60.0694 | 23.35 | 60.0694 | 21.6 | 300.347 | 0
750 | 112.6301 | 0 | 112.6301 | 38.02 | 112.6301 | 0 | 112.6301 | 0 | 112.6301 | 0 | 112.6301 | 0 | 112.6301 | 0 | 112.6301 | 0 | 112.6301 | 0 | 33.789 | 19.54 | 33.789 | 19.4 | 112.6301 | 0
500 | 30.0347 | 0 | 30.0347 | 42.33 | 30.0347 | 0 | 30.0347 | 0 | 30.0347 | 0 | 30.0347 | 0 | 30.0347 | 0 | 30.0347 | 0 | 30.0347 | 0 | 15.0174 | 15.46 | 15.0174 | 17.17 | 30.0347 | 0
250 | 11.263 | 0 | 11.263 | 34.05 | 11.263 | 0 | 11.263 | 0 | 11.263 | 0 | 11.263 | 0 | 11.263 | 0 | 11.263 | 0 | 11.263 | 0 |  |  |  |  | 11.263 | 0
100 | 3.0035 | 0 | 3.0035 | 25.19 | 3.0035 | 0 | 3.0035 | 0 | 3.0035 | 0 | 3.0035 | 0 | 3.0035 | 0 | 3.0035 | 0 | 3.0035 | 0 |  |  |  |  | 3.0035 | 0
Small Area, Deep | [14 empty] | #DIV/0! | 0 | #DIV/0! | 0 | Peak @ (~25,000m2) |  | Peaks between 5000m2 and 1000m2
Peaks again once water pathway comes into play with excessive depth.
| Small area & Deep | [6 empty] | Large Area & Shallow
Two peaks - at large area, it is at year 0 due to external gamma. At small area and large depth is due to impacting groundwater at year 121